## Sheet1
RPM at
|  | Enter Gear Ratios: | [8 empty] | Calculated Factor for each Gear
[16 empty] | 1 | 2 | 3 | 4 | 5 | 6 | Gear | <-- This is the gear your in
Gear Ratios | 1 | 2 | 3 | 4 | 5 |  | Final Drive | Tire Diameter (inches) | 1 | 2 | 3 | 4 | 5 | 6 | Gear Ratios | 17 | 27 | 36 | 41 | 44 | 55 | MPH | <-- Change this Speed for each gear
5sp CRV | 3.5 | 1.956 | 1.34 | 1.071 | 0.812 |  | 4.562 | 26.2992 | 203.9954 | 114.0043 | 78.1011 | 62.4226 | 47.3269 |  | 5sp CRV | 3467.9224 | 3078.1163 | 2811.64 | 2559.3267 | 2082.3854
6sp TL | 3.933 | 2.478 | 1.7 | 1.25 | 0.975 | 0.77 | 3.285 | 25.33 | 171.3813 | 107.9794 | 74.0779 | 54.469 | 42.4858 | 33.5529 | 6sp TL | 2913.4819 | 2915.4428 | 2666.8027 | 2233.2294 | 1869.3764 | 1845.41 |  | <-- Result RPM for given Speed and Gear
The 5th gear doesn't exist on the automatics so numbers were copied for from the 4th gear to match up with a 5 speed manual.
Jeff Mucha
Mpegbox.com
2006-01-27
Acura Reccomends the following shift points for the Manual Transmission
1>2 | 17
2>3 | 27
3>4 | 36
4>5 | 41
5>6 | 44
[9 empty] | 9.25 | 65
Tire Size | Profile | Rim Dia. | : | {Tire W (in)} | {Side Wall (in)} | {Tire Dia (in)} | {% Diff} | {Diff (in)} | 1: {Protect (in)}; 2: {Speed (MPH)}
235 | 45 | 17 | : | 9.252 | 4.1634 | 25.3268 | 0 | 0 | 1: 0.0019685; 2: 65; 4: <--- Stock Tires for reference
235 | 40 | 18 | : | 9.252 | 3.7008 | 25.4016 | 0.29448 | 0.074803 | 1: 0.0019685; 2: 65.1914
245 | 40 | 18 | : | 9.6457 | 3.8583 | 25.7165 | 1.5156 | 0.38976 | 1: 0.39567; 2: 65.9852
255 | 40 | 18 | : | 10.0394 | 4.0157 | 26.0315 | 2.7072 | 0.70472 | 1: 0.78937; 2: 66.7597
255 | 35 | 18 | : | 10.0394 | 3.5138 | 25.0276 | -1.1955 | -0.29921 | 1: 0.78937; 2: 64.2229
265 | 35 | 18 | : | 10.4331 | 3.6516 | 25.3031 | -0.093356 | -0.023622 | 1: 1.1831; 2: 64.9393
Note on E47: Jeff Mucha: This is the Tire Width in inches as calculated from the numbers on the left
Note on F47: Jeff Mucha: This is the length of the side wall from the rim to the ground.
Note on G47: Jeff Mucha: This is the calcuated tire diameter based on the numbers on the left
Note on H47: Jeff Mucha: This is the total difference percentage in Tire Diameter as calculated from the Stock Tires. Also the ammount of error the speedometer will read
Note on I47: Jeff Mucha: This is the difference in Tire Diameter from the stock tire in inches
Note on J47: Jeff Mucha: This is the difference of the width of the rim and the width of the tire, (curb rash protection)
Note on J46: Jeff Mucha: Aspec 2004 8.5"W Rims Measure 9.25" W metal to metal
Note on K46: Jeff Mucha: The Speed in MPH for error calculation This is the Speed the Speedometer says your going
Note on K47: Jeff Mucha: Actual Speed asjusted for the new Tire Size